## Sheet1
(MODBUS-addresses on the PLC) | Current addresses inside program | computed Data Addresses | Modbus-addresses (Coil/Register Numbers) | Physical Address (PLC) | Remarque
ELECTROLYZER SYSTEM
const int ADDR_VALVE_V1 | 1280 | 1280 | 1281 | Y0 | V1: Water valve of O2 half cells set
const int ADDR_VALVE_V2 | 1281 | 1281 | 1282 | Y1 | V2: Water valve of H2 half cells set
const int ADDR_VALVE_V3 | 1282 | 1282 | 1283 | Y2 | V3: Water emptying valve of H2 Condenser
const int ADDR_VALVE_V4 | 1283 | 1283 | 1284 | Y3 | V4: Water emptying valve of O2 Condenser
const int ADDR_VALVE_V5 | 1284 | 1284 | 1285 | Y4 | V5: Electrolyte valve of O2 half cells set
const int ADDR_VALVE_V6 | 1285 | 1285 | 1286 | Y5 | V6: Electrolyte valve of H2 half cells set
const int ADDR_VALVE_V7 | 1286 | 1286 | 1287 | Y6 | V7: emptying valve of O2 half cells set
const int ADDR_VALVE_V8 | 1287 | 1287 | 1288 | Y7 | V8: emptying valve of H2 half cells set
const int ADDR_Cell_Power | 1291 | 1291 | 1292 | Y11
const int ADDR_KOH_PUMP | 1292 | 1292 | 1293 | Y12
const int ADDR_WATER_PUMP | 1293 | 1293 | 1294 | Y13
const int ADDR_Level_L1 | 1024 | 1024 | 11025 | X0 | L1:H2 Condenser level
const int ADDR_Level_L2 | 1025 | 1025 | 11026 | X1 | L2: O2 Condenser Level
const int ADDR_Level_L3 | 1026 | 1026 | 11027 | X2 | L3: H2 half cells set level
const int ADDR_Level_L4 | 1027 | 1027 | 11028 | X3 | L4: O2 half cells set level
const int ADDR_Cell_Power_STATUS | 2070 | 2070 | 2071 | M22
const int ADDR_KOH_PUMP_STATUS | 1029 | 1029 | 11030 | X5
const int ADDR_WATER_PUMP_STATUS | 1030 | 1030 | 11031 | X6
const int ADDR_ELECTROLYTE _START | 2048 | 2048 | 2049 | M0
const int ADDR_V5_AUTO_MAN | 2049 | 2049 | 2050 | M1
const int ADDR_V5_ON_OFF | 2050 | 2050 | 2051 | M2
const int ADDR_V6_AUTO_MAN | 2051 | 2051 | 2052 | M3
const int ADDR_V6_ON_OFF | 2052 | 2052 | 2053 | M4
const int ADDR_KOH _STOP | 2053 | 2053 | 2054 | M5
const int ADDR_KOH_PUMP_AUTO_MAN | 2054 | 2054 | 2055 | M6
const int ADDR_KOH-PUMP_ON_OFF | 2055 | 2055 | 2056 | M7
const int ADDR_WATER _START | 2056 | 2056 | 2057 | M8
const int ADDR_CELL_POWER_ON_OFF | 2057 | 2057 | 2058 | M9
const int ADDR_V1_AUTO_MAN | 2058 | 2058 | 2059 | M10
const int ADDR_V1_ON_OFF | 2059 | 2059 | 2060 | M11
const int ADDR_V2_AUTO_MAN | 2060 | 2060 | 2061 | M12
const int ADDR_V2_ON_OFF | 2061 | 2061 | 2062 | M13
const int ADDR_WATER-PUMP_AUTO_MAN | 2062 | 2062 | 2063 | M14
const int ADDR_WATER-PUMP_ON_OFF | 2063 | 2063 | 2064 | M15
const int ADDR_V3_AUTO_MAN | 2064 | 2064 | 2065 | M16
const int ADDR_V3_ON_OFF | 2065 | 2065 | 2066 | M17
const int ADDR_V4_AUTO_MAN | 2066 | 2066 | 2067 | M18
const int ADDR_V4_ON_OFF | 2067 | 2067 | 2068 | M19
const int ADDR_V7_ON_OFF | 2068 | 2068 | 2069 | M20
const int ADDR_V8_ON_OFF | 2069 | 2069 | 2070 | M21
Coil/Register Numbers | Data Addresses | Type | Table Name
1 to 9999 |  | Read-Write | Discrete Output Coils
10001-19999 | 0000 to 270E | Read-Only | Discrete Input Contacts
30001-39999 | 0000 to 270E | Read-Only | Analog Input Registers
40001-49999 | 0000 to 270E | Read-Write | Analog Output Holding Registers