## Sheet1
(MODBUS-addresses on the PLC) | Current addresses inside program | computed Data Addresses | Modbus-addresses (Coil/Register Numbers) | Control Address | Physical Address (PLC) | Remarque
Ashes Recycling System
const int ADDR_START | 2048 | 2048 | 2049 | 1 | M0
const int ADDR_TEMPERATURE_SENSOR1 | 8208 | 8208 | 8209 | 4
const int ADDR_TEMPERATURE_SENSOR2 | 8208 | 8208 | 8209 | 5
const int ADDR_TEMPERATURE_SENSOR3 | 8208 | 8208 | 8209 | 6
const int ADDR_TEMPERATURE_SENSOR4 | 8208 | 8208 | 8209 | 7
const int ADDR_TEMPERATURE_SENSOR5 | 8208 | 8208 | 8209 | 8
const int ADDR_PRESSURE_SENSOR1 | -1 | -1 | 0 | 1
const int ADDR_PRESSURE_SENSOR2 | -1 | -1 | 0 | 1
const int ADDR_COMPRESSOR_STATUS | 1024 | 1024 | 11025 | 1 | X0
const int ADDR_ADDR_COOLING_STATUS | 1025 | 1025 | 11026 | 1 | X1
const int ADDR_COMPRESSOR_AUTO_MAN | 2049 | 2049 | 2050 | 1 | M1
const int ADDR_COOLING_AUTO_MAN | 2050 | 2050 | 2051 | 1 | M2
const int ADDR_SET_COMPRESSOR | 1280 | 1280 | 1281 | 1 | Y0
const int ADDR_SET_COOLING | 1281 | 1281 | 1282 | 1 | Y1
Coil/Register Numbers | Data Addresses | Type | Table Name
1 to 9999 |  | Read-Write | Discrete Output Coils
10001-19999 | 0000 to 270E | Read-Only | Discrete Input Contacts
30001-39999 | 0000 to 270E | Read-Only | Analog Input Registers
40001-49999 | 0000 to 270E | Read-Write | Analog Output Holding Registers